## Sheet1
|  | Tentative Products | Link | Cost | Energy cost (Wh/day) |  |  | ctrl pins
Accelerometer | ADXL362 | ADXL362 High Performances Sensors Module 3 Shaft Accelerometer Motion Sensors Module with SPI Interfaces for 1.6V-3.5V | https://www.amazon.com/QIEIEI-Performances-Accelerometer-Interfaces-1-6V-3-5V/dp/B0FD41Z5D8/ref=sr_1_2?dib=eyJ2IjoiMSJ9.AwPdjyHFAxvsRzo2xV5w8uVT-sSv-NnmkZwV9tFZyVldqnVTdxp12ULmdjXShVQvGZYNErOuhpJzliR56LrzG8d8xUs4YCVtxXG8bgf3UMT7fhSyE5wZtLR3tawqqdED3jZFwReLoOmTfl5ORQx7W9YOBQk2PoiwVaG80ZzFAToaR5rTmrwiS-8CDCOglc0zUOjGb7V1YpQ1hPlRyKNDV9U9MVqyo5RjK-idKdEmxmI.46F-9HtRyVOLD8a16pjU2F1-pXuWtGn3ttUYO-C1zY8&dib_tag=se&keywords=ADXL362&qid=1780972294&sr=8-2 | 6.68 | 8.6e-05 |  |  | 2
Temperature | NTC encapsulado | 10Pcs 10K NTC Thermistor, 10K 3590B 1% NTC Thermistors Resistors Temperature Sensor, 10K Ohm Thermistor MF52B 3950 1% Wire Length 100mm(3.93in), | https://www.amazon.com/Thermistor-Thermistors-Resistors-Temperature-Sensor/dp/B0F3X2G4D2/ref=nav_signin?crid=3B6KW4EJRMM2P&dib=eyJ2IjoiMSJ9.5TbC0sCLTp0S7W8s0Ake4uWDyMg_6BtktEOlG207-IZDKZrMjVjXakESEy-OFkJjPNjHKuvkJfjclTYcpQT0lBIYNEOJLOsqypNV7yyWRd68vsGDdKuK36wikcPuspiFv_ofhju1umNh9HBTjMB5Da0suqq8Vm9Fa3N1KExsmYKmiz53r3vYTI_MbBKqJJY75Dfmvjn_1v7ptwPrcGPWNE7KuSUVNMmcvmJhPT7EB8Y.5wOkXwxpObwPFxw-m0DiX6kWIhEe9EvqNSKsvPGxv3c&dib_tag=se&keywords=ntc%2Bencapsulado&qid=1780972628&sprefix=ntc%2Bencapsulado%2Caps%2C146&sr=8-5&th=1&language=en_US | 7.99 | 5e-09 |  |  | 1
Water | capacitive Soil Moisture Sensor Module | songhe capacitive Soil Moisture Sensor Module - Corrosion Resistant, 3.3~5.5v for arduino DIY, Compatible with ecowitt & rainpoint (5pcs) | https://www.amazon.com/hiBCTR-songhe-capacitive-Moisture-Sensor/dp/B0FKN2W3NK/ref=sr_1_1_sspa?crid=1YMYVUGU5HTEP&dib=eyJ2IjoiMSJ9.BNzdJBuoJJULGDP6t9OXKGerOV_5r20TMpGMKiIH42cvO03fBi8oZ3BvF2Av1SZ9MOqXF2ZZRdMbTzb1a0qDBbYz4zkLyl0tgG80YBHc_s8Ik3pEciT9KohNGpxj1u05qGpYcAQFRZj1nyu_7VIOviVuKiR_At5JUwIKj8imHm8YNlG4Mjh4aYYnSEixCHeIObYTB5PMRxLSePBb_cz_3TWoVM1Z3Vm2x2A1ysDBSRcjAWgaCOeGHmdgCsVLr_ac3cwLLO7oVqXTnHB6huCwpqs7N4nTB4aO7wsxlG13Skc.0AepidDxdN7uAMz3C9U-s2oD8w5OKgdVOPNS2rZXRRA&dib_tag=se&keywords=Capacitive+Soil+Moisture+Sensor+v&qid=1780974791&sprefix=capacitive+soil+moisture+sensor+v%2Caps%2C259&sr=8-1-spons&sp_csd=d2lkZ2V0TmFtZT1zcF9hdGY&psc=1 | 9.98 | 6.6e-05 |  |  | 1
Energy | 2 Watt 6 Volt Small Solar Panel - ETFE | 2 Watt 6 Volt Small Solar Panel - ETFE | https://voltaicsystems.com/P126/?srsltid=AfmBOorQn7Vz1T6sszcZY8jB9jYP3q43JDeSq_EQ0ZxAGKzd1ETK9bIr | 25.99 |  | 0.5W
Energy | LiFePO₄ 18650 | Panasonic NCR18650GA 3450mAh 10A Battery | https://www.18650batterystore.com/products/panasonic-ncr18650ga-ga6?utm_campaign=859501437&utm_source=g_c&utm_medium=cpc&utm_content=201043132925&utm_term=_&adgroupid=43081474946&gad_source=1&gad_campaignid=859501437&gbraid=0AAAAADl22IPAN2PLwHSSSDboG3EyYX9Iq&gclid=Cj0KCQjw0JnRBhDJARIsALobnXZAJgXv9kDZPPFRwU6A6lMkiYTNxEzoFGW40Cse9u5iI9UoJkSwYXgaAnfHEALw_wcB | 6.99
Regulador | Ultra low power step down regulator | TPS62740 - Ultra low power step down regulator | https://www.tindie.com/products/ambergarage/tps62740-ultra-low-power-step-down-regulator/ | 13.95
MCU | esp32 c3 | esp32 c3
Radio | LoRa externo | RYLR998 UART Interface 868/915 MHz Lora Module with Antenna FCC CE NCC IC Certification | https://www.amazon.com/REYAX-RYLR998-Interface-Antenna-Transceiver/dp/B099RM1XMG/ref=sr_1_1?crid=1PMNUEJURZIHU&dib=eyJ2IjoiMSJ9.SZKaOeN9Ew8HdAigbDZtQhmkE2aJcEwsBRNLl1nWYvcb9UxidFL6SaULDotpkP_RVw6uSZeQYq7hF9CbZnjh7gK7Pq43jKFQw-1r4BEipyvo0D6wSmz4mra_A1-O49mPN05Iqzh4-Hm13Syd2whS1nYPR9LjU2OSB3s6Aggs2O3jGxvnQYC3tjIR1kuXoBfM40zYkk87IA-3qKh1uaTswJgWohoyJSwv1SJv-zLvZBQ.w4ol4rsD0Ht2zRgUkoHDQueD0j-A1ndrtnwy7uvJnk8&dib_tag=se&keywords=lora+externo+RYLR406&qid=1780976840&sprefix=lora+externo+rylr406%2Caps%2C367&sr=8-1 | 12.6 | 0.00012 |  | 15km (9 M) | 2
Charger | CN3058E Charger | 5Pcs 15Pcs New Cn3058 Cn3058E New 2026 High for Reliable Electronic Component, Precision, Stable Performance | https://www.amazon.com/Reliable-Electronic-Component-Precision-Performance/dp/B0FS5LZM7B/ref=sr_1_5?crid=2IEBIR182HITK&dib=eyJ2IjoiMSJ9.2Be72DcgyNnL0K9xe98BKpTJelElhxf4qsgR_SfuZV_odcRKN_rHZrTGwrwb2laQuBmcrjYj_2Gd3HFqgoznpQ70Ox9HIhgsfoFwGuZtuzbZtQNPLTut_xdOOyGDLMFYQr4l3Ri_hZ6i0NrGOlXq3flRfLWFZs3L8C_q_mVuMCPHG6IX2Mnw-4C34OlXsfY09haONcgQTb-CyTN12ubYIgydOrV8Sy7dZpKGT0ePvnKUiBx5Fl6tCse7ygIQDBPzVxTRpVBVVnPctITUkVFGLRDtN48pNEO1c9Ncunpv0o4.WhhsuwTP1-9bwpWbhrXRmUnL-_Cqft683cW53DakTto&dib_tag=se&keywords=CN3058E&qid=1780979983&sprefix=cn3058e+c%2Caps%2C260&sr=8-5 | 19.99
Radio larga distancia | Semtech SX1262 / RAK3172 / Wio-E5
Led | Ambar High-Efficiency
Sellado | Potting parcial + gasket
Antenna | PCB/FPC protegida o externa en cluster leader
Carcasa | Policarbonato + aluminio + encapsulado
|  |  | total | 104.17 | 0.00027201
Battery | SLB12400L1511CV
LiFePO₄ 32700
LiFePO₄ 18650

## Sheet2
| link | units | unit cost
Battery | https://www.digikey.com/en/products/detail/phd-energy/PHD-18650-LFP-1800/24979267 | 2 | 5
Acelerometer | https://www.amazon.com/gp/product/B0FD41Z5D8/ref=ewc_pr_img_2?smid=A179AK2929BV6U&psc=1 | 2 | 9
| https://www.amazon.com/JESSINIE-Accelerometer-Acceleration-1-2V-3-6V-Intelligent/dp/B0BBLRTQTX/ref=sr_1_1?crid=31Z598ZPAKPP0&dib=eyJ2IjoiMSJ9.tOu0AQDUE8GW4BxcouvMsgnqCCN_LdZHmtqgQvHPSWncyuLvydi1viTPExs2fCQ8EDHre4SN7CjxBem5s1xqj-JAIJQbKf4ecU62ALdYL1vmU6gSkjGUXby-wfuJMogWc_JFoCCBHjgeP2IWeoZ_wCoNF_9viiAUg6m9RnrQTGDvlcTSDCYOEY_qfQVEePKrTTB-SU5L8ZJdo9CfncvR7RtFcho60NFiR1JA5smr8aVbrwcn7tqupzLgjRvBxmknhJKouByxMFMjrkqoz7owMN2DuXzuI1atQuxk1ZixVS0.tj0zQsXRHQq3mj8BxcsmIpLCd7kC9A7w4KVLA6fQcHI&dib_tag=se&keywords=BMA400&qid=1781477915&sprefix=bma400%2Caps%2C176&sr=8-1 | 2 | 14
LoRa Tranceiver 1st | amazon.com/gp/product/B09LV2W64R/ref=ewc_pr_img_2?smid=A50C560NZEBBE&psc=1 | 2 | 16
Lora Antenna | https://www.digikey.com/en/products/detail/johanson-technology-inc/0915AT43A0026001E/2137136?gclsrc=aw.ds&gad_source=1&gad_campaignid=22522081615&gbraid=0AAAAADrbLlj9I8Wn12JFz8e9iXva28yRh&gclid=Cj0KCQjwornRBhCrARIsAON5exGrBnN1ZkSKimx_M51kKyMnTK07OpGdRv32Flzfn-dFnGPQteNwYmYaAvx0EALw_wcB | 2 | 2.5
Lora Gateway | https://www.digikey.com/en/products/detail/rakwireless-technology-limited/RAK7268CV2-EG95NA-US915-W/29287290?gclsrc=aw.ds&gad_source=1&gad_campaignid=20243136172&gbraid=0AAAAADrbLljPG_It6NOx2jjj_MkUrqrBP&gclid=Cj0KCQjwornRBhCrARIsAON5exHpVwFzqhlCcjlrKYRBp_bj-BvUCbXX3o488mmdX-NxZ2uiano9D2EaAgyKEALw_wcB | 1 | 298.5
Cantilever Piezo Film | https://www.digikey.com/en/products/detail/te-connectivity-measurement-specialties/1006015-1/5277266 | 2 | 6.5
Thermistor 100k Ohn | https://www.digikey.com/en/products/detail/littelfuse-ibu/PS104J2/1014534 | 4 | 2.5
Resistor 100K Ohm |  | 10
LoRa Tranceiver 2nd | https://store.rakwireless.com/products/wisduo-lpwan-module-rak3172?variant=44068554506438
Lora Antenna | https://store.rakwireless.com/products/pcb-antenna-for-lora-mhf-1